## summary of GC-MS & EIA data
CAPE Technologies Calculation Module A
Dioxin/Furan spreadsheet for calculation of predicted EIA response and correlation to TEQ
This spreadsheet allows you to answer these important questions, based on GC-MS data from samples already analyzed.
A) Will the congener composition affect correlation with TEQ?
B) What is the estimated contribution to the calibration adjustment factor (CAF) due to congener profile?
C) What is the correlation between the CAF due to congener profile (B above) and TEQ (i.e. can the CAF be applied uniformly)?
Directions:
1) Sample data from GC-MS analysis will be entered or pasted into corresponding cells below (red font in bold box), but first…
2) …if you have fewer samples, clear the section of the table that will not be used.
3) …if you have more samples, insert the necessary number of columns in the middle of the table, then copy an adjacent column across to fill the new space.
4) Now enter or paste individual congener concentrations from GC-MS analysis into corresponding cells below (red font in bold box)
5) All other values are automatically calculated
6) Relative contributions of dioxins, furans, and total heptas/octas to total sample TEQ are also calculated.
7) Predicted EIA results are calculated from individual congener data and EIA crossreactivity (green font)
8) Predicted EIA results as a percentage of TEQ are calculated for each sample
9) Correlation between TEQ and predicted EIA is calculated (in the first blue box below) and the individual values are plotted in the first graph
10) The ratio between TEQ and predicted EIA is calculated and the individual values are plotted in the second graph
11) The values in line 10 are averaged and used to give an estimated calibration adjustment factor due to congener composition (in the second blue box below)
12) The values in line 10 are plotted against TEQ in the second graph and their correlation is calculated (in the third blue box below).
13) Relative contributions of individual congeners are calculated and ranked on the second spreadsheet in this workbook ("percent & rank TEQ by congener")
14) clear cells or add columns for second spreadsheet as in 2 & 3 above
NOTE: The Method 8290 data in the original version of this spreadsheet are from 18 soil samples from a furan dominated PCB burn site.
pg/g data for individual congeners from Method 8290
| congener | TEF (toxic equivalency factor) | %CR (cross-reactivity in EIA) | sample 1 | sample 2 | sample 3 | sample 4 | sample 5 | sample 6 | sample 7 | sample 8 | sample 9 | sample 10 | sample 11 | sample 12 | sample 13 | sample 14 | sample 15 | sample 16 | sample 17 | sample 18
| 2378 D | 1 | 100 | 0.742 | 2.24 | 0.64 | 1.032 | 0.95 | 0.934 | 1.616 | 0.55 | 0.04 | 26.1696 | 35.9364 | 35.8254 | 12.243 | 18.4946 | 2.6769 | 8.8866 | 4.834 | 1.7988
| 12378 D | 1 | 105 | 3.5 | 0.71 | 0.98 | 1.48 | 2.23 | 2.06 | 2.635 | 0.75 | 0.02 | 59.3535 | 24.0889 | 86.9757 | 25.4318 | 25.8204 | 5.6618 | 18.5925 | 11.7688 | 5.8362
| 123478 D | 0.1 | 1.6 | 65.1 | 9.45 | 12.9 | 7.02 | 22.9 | 25 | 178.6 | 2.72 | 0.197 | 66.8152 | 55.3829 | 71.0731 | 46.4727 | 36.4817 | 17.3505 | 29.2997 | 9.1333 | 9.9327
| 123678 D | 0.1 | 7.9 | 147 | 33.7 | 36.66 | 17 | 79.55 | 63.8 | 513 | 8.4 | 0.2 | 125.3026 | 115.653 | 162.723 | 106.418 | 88.6702 | 38.8512 | 116.1401 | 24.3587 | 25.5429
| 123789 D | 0.1 | 39 | 78.7 | 20.5 | 23.6 | 10.4 | 40 | 82 | 280.7 | 4.12 | 7.8 | 78.8404 | 144.425 | 101.504 | 60.4448 | 109.724 | 22.3659 | 130.2652 | 14.1989 | 15.038
| 1234678 D | 0.01 | 0.72 | 1380 | 188.7 | 206 | 101.6 | 524.7 | 464.7 | 3341.6 | 55.9 | 3.3 | 738.6166 | 546.319 | 750.928 | 513.972 | 490.5519 | 168.5539 | 833.3882 | 143.8085 | 137.564
| OCDD | 0.0003 | 0.0001 | 2010 | 313.6 | 206 | 244 | 620.9 | 767 | 4211.9 | 86.85 | 9.8 | 1537.4356 | 1261.08 | 1427.91 | 1088.54 | 996.368 | 505.5114 | 1148.5946 | 317.8215 | 243.7899
| 2378 F | 0.1 | 20 | 311 | 42.9 | 63.6 | 44.569 | 144.75 | 144.9 | 1140.7 | 10.7 | 0.8 | 69.6932 | 105.229 | 86.0622 | 78.5879 | 51.6496 | 25.9409 | 33.5417 | 15.7673 | 13.4428
| 12378 F | 0.03 | 4.6 | 179 | 17.5 | 27.1 | 19.28 | 36.21 | 32.3 | 199.5 | 4.6 | 0.35 | 143.0475 | 169.547 | 200.434 | 278.099 | 81.9001 | 45.1778 | 74.3177 | 31.1099 | 29.0662
| 23478 F | 0.3 | 17 | 204 | 19.85 | 29.8 | 21.22 | 63.4 | 50.8 | 323.3 | 4.5 | 0.07 | 234.9672 | 88.0566 | 225.544 | 142.309 | 70.6875 | 62.3751 | 48.8273 | 31.7411 | 31.7645
| 123478 F | 0.1 | 0.4 | 1329 | 218 | 209 | 186.8 | 577.1 | 527.6 | 4323 | 53.1 | 3.14 | 826.4118 | 573.347 | 825.159 | 420.342 | 486.0803 | 176.7606 | 360.1519 | 111.8739 | 116.5952
| 123678 F | 0.1 | 1 | 302 | 61.8 | 91.6 | 63 | 156.2 | 151.4 | 1177.8 | 19.8 | 11.6 | 640.0609 | 681.121 | 565.793 | 353.565 | 300.6544 | 113.7265 | 166.9845 | 59.5197 | 57.2783
| 123789 F | 0.1 | 3.3 | 80.7 | 14.76 | 15.8 | 12.22 | 36.3 | 24.4 | 275 | 3.93 | 0.219 | 126.3987 | 223.503 | 127.934 | 67.3849 | 239.6076 | 31.9628 | 146.2261 | 21.4359 | 19.5865
| 234678 F | 0.1 | 4.9 | 243.6 | 56.7 | 78.7 | 52 | 186.3 | 159 | 1059 | 12.1 | 0.21 | 611.0785 | 574.854 | 486.289 | 243.986 | 965.6716 | 127.8046 | 315.2708 | 74.0455 | 52.9496
| 1234678 F | 0.01 | 0.022 | 2453 | 301 | 218 | 277.8 | 920 | 822 | 5237 | 65.95 | 4.7 | 3953.3308 | 1720.41 | 1568.07 | 1062.55 | 1372.8469 | 690.3263 | 915.5035 | 442.0837 | 314.6491
| 1234789 F | 0.01 | 0.94 | 263 | 31.3 | 23.6 | 22.45 | 56.7 | 57.8 | 505.4 | 9.67 | 0.283 | 202.1761 | 207.43 | 157.188 | 64.5622 | 200.9919 | 34.4009 | 261.9613 | 35.0838 | 28.8086
| OCDF | 0.0003 | 0.0001 | 2520 | 208.6 | 54 | 185 | 210.12 | 297 | 1552.6 | 65.5 | 5.12 | 1288.1606 | 1484.69 | 748.86 | 430.679 | 461.173 | 395.7596 | 1353.7079 | 215.6893 | 209.0641
| ppt TEQ by group |  | 7 dioxins | 47.725 | 11.2961 | 11.0578 | 7.0432 | 22.8583 | 24.9511 | 136.1606 | 3.4091 | 0.91564 | 120.4663 | 97.4129 | 164.2688 | 64.4746 | 73.007 | 18.0327 | 63.7281 | 22.9053 | 14.1351
|  |  | 10 furans | 321.116 | 49.2816 | 58.0552 | 45.8613 | 140.0013 | 125.8261 | 958.4148 | 12.2269 | 1.6798 | 344.0874 | 267.0326 | 300.2772 | 178.8226 | 243.9063 | 75.0534 | 131.276 | 43.5562 | 39.8839
|  |  | 5 total heptas & octas | 42.319 | 5.3667 | 4.554 | 4.1472 | 15.2633 | 13.7642 | 92.5694 | 1.3609 | 0.087306 | 49.7889 | 25.5653 | 25.4149 | 16.8666 | 21.0812 | 9.2032 | 20.8592 | 6.3698 | 4.9461
[23 empty] | mean | SD
| % TEQ by group (6) |  | 7 dioxins | 12.9392 | 18.6473 | 15.9996 | 13.313 | 14.0356 | 16.5483 | 12.4396 | 21.8027 | 35.2793 | 25.9316 | 26.7291 | 35.3611 | 26.5004 | 23.0369 | 19.372 | 32.6804 | 34.464 | 26.167 | ---> | 22.8471 | 7.986
|  |  | 10 furans | 87.0608 | 81.3527 | 84.0004 | 86.687 | 85.9644 | 83.4517 | 87.5604 | 78.1973 | 64.7207 | 74.0684 | 73.2709 | 64.6389 | 73.4996 | 76.9631 | 80.628 | 67.3196 | 65.536 | 73.833 | ---> | 77.1529 | 7.986
|  |  | 5 total heptas & octas | 11.4735 | 8.8591 | 6.5892 | 7.839 | 9.3721 | 9.1288 | 8.4571 | 8.7037 | 3.3639 | 10.7176 | 7.0149 | 5.4709 | 6.9325 | 6.652 | 9.8868 | 10.6968 | 9.5842 | 9.1562 | ---> | 8.3277 | 2.0383
X |  |  | pg/g TEQ by GC-MS | 368.841 | 60.5777 | 69.113 | 52.9045 | 162.8596 | 150.7772 | 1094.5754 | 15.6359 | 2.5954 | 464.5537 | 364.4455 | 464.5459 | 243.2972 | 316.9134 | 93.0861 | 195.004 | 66.4616 | 54.019
Y |  |  | predicted EIA (pg/g 2378-TCDD equivalents) | 188.7665 | 33.0285 | 40.8911 | 26.838 | 85.6471 | 95.9107 | 569.5225 | 8.409 | 3.4835 | 242.581 | 222.3054 | 289.7436 | 148.3119 | 188.0018 | 49.4127 | 139.3345 | 41.6211 | 31.005 |  | mean | SD
Y |  |  | predicted EIA as % of actual TEQ | 51.1783 | 54.5225 | 59.1656 | 50.7291 | 52.5895 | 63.6109 | 52.0314 | 53.7804 | 134.2178 | 52.2181 | 60.9983 | 62.3713 | 60.9591 | 59.3228 | 53.0828 | 71.4521 | 62.6243 | 57.3965 | ---> | 61.7917 | 18.9059
KEY RESULTS (Questions A-C above)
A) Does congener profile affect correlation?
(correlation should be near 1)
[20 empty] | correlation coefficient ( r ) = | 0.99407
for predicted EIA vs. TEQ
B) Calibration Adjustment Factor due to congener profile?
(the ideal value is 1.0)
estimated calibration adjustment factor
[20 empty] | due to congener composition = | 1.6183
C) Can the CAF be applied uniformly?
(correlation should be near 0)
[20 empty] | correlation coefficient ( r ) = | -0.25488
for congener profile related CAF vs. TEQ
Note on C28: TEF values from 2005 WHO publication in Toxicological Sciences by van den Berg et al.
Note on D28: %CR values from Table 3 of the DF1 Kit Insert (IN-DF1) at www.cape-tech.com

## percent & rank TEQ by congener
Percent of total TEQ contributed by each congener
|  | sample 1 | sample 2 | sample 3 | sample 4 | sample 5 | sample 6 | sample 7 | sample 8 | sample 9 | sample 10 | sample 11 | sample 12 | sample 13 | sample 14 | sample 15 | sample 16 | sample 17 | sample 18 | mean percent TEQ contribution | SD
| 2378 D | 0.20117 | 3.6977 | 0.92602 | 1.9507 | 0.58332 | 0.61946 | 0.14764 | 3.5175 | 1.5412 | 5.6333 | 9.8606 | 7.7119 | 5.0321 | 5.8359 | 2.8757 | 4.5571 | 7.2734 | 3.3299 | 3.6275 | 2.8477
| 12378 D | 0.94892 | 1.172 | 1.418 | 2.7975 | 1.3693 | 1.3663 | 0.24073 | 4.7967 | 0.77059 | 12.7765 | 6.6097 | 18.7227 | 10.453 | 8.1475 | 6.0823 | 9.5344 | 17.7077 | 10.804 | 6.4288 | 5.8756
| 123478 D | 1.765 | 1.56 | 1.8665 | 1.3269 | 1.4061 | 1.6581 | 1.6317 | 1.7396 | 0.75903 | 1.4383 | 1.5196 | 1.5299 | 1.9101 | 1.1512 | 1.8639 | 1.5025 | 1.3742 | 1.8387 | 1.5467 | 0.28844
| 123678 D | 3.9855 | 5.5631 | 5.3044 | 3.2133 | 4.8846 | 4.2314 | 4.6867 | 5.3723 | 0.77059 | 2.6973 | 3.1734 | 3.5028 | 4.374 | 2.7979 | 4.1737 | 5.9558 | 3.6651 | 4.7285 | 4.06 | 1.2609
| 123789 D | 2.1337 | 3.3841 | 3.4147 | 1.9658 | 2.4561 | 5.4385 | 2.5645 | 2.635 | 30.0531 | 1.6971 | 3.9629 | 2.185 | 2.4844 | 3.4623 | 2.4027 | 6.6801 | 2.1364 | 2.7838 | 4.5467 | 6.4897
| 1234678 D | 3.7414 | 3.115 | 2.9806 | 1.9204 | 3.2218 | 3.082 | 3.0529 | 3.5751 | 1.2715 | 1.5899 | 1.499 | 1.6165 | 2.1125 | 1.5479 | 1.8107 | 4.2737 | 2.1638 | 2.5466 | 2.5068 | 0.89835
| OCDD | 0.16349 | 0.1553 | 0.089419 | 0.13836 | 0.11437 | 0.15261 | 0.11544 | 0.16664 | 0.11328 | 0.099285 | 0.10381 | 0.092213 | 0.13422 | 0.094319 | 0.16292 | 0.1767 | 0.14346 | 0.13539 | 0.13062 | 0.028578
| 2378 F | 8.4318 | 7.0818 | 9.2023 | 8.4244 | 8.888 | 9.6102 | 10.4214 | 6.8432 | 3.0824 | 1.5002 | 2.8874 | 1.8526 | 3.2301 | 1.6298 | 2.7868 | 1.7201 | 2.3724 | 2.4885 | 5.1363 | 3.3253
| 12378 F | 1.4559 | 0.86666 | 1.1763 | 1.0933 | 0.66702 | 0.64267 | 0.54679 | 0.88258 | 0.40456 | 0.92377 | 1.3957 | 1.2944 | 3.4291 | 0.77529 | 1.456 | 1.1433 | 1.4043 | 1.6142 | 1.1762 | 0.66369
| 23478 F | 16.5925 | 9.8304 | 12.9353 | 12.033 | 11.6788 | 10.1076 | 8.861 | 8.634 | 0.80912 | 15.1737 | 7.2485 | 14.5654 | 17.5476 | 6.6915 | 20.1024 | 7.5117 | 14.3276 | 17.6407 | 11.7939 | 4.8339
| 123478 F | 36.0318 | 35.9869 | 30.2403 | 35.3089 | 35.4354 | 34.992 | 39.4948 | 33.9603 | 12.0983 | 17.7894 | 15.732 | 17.7627 | 17.2769 | 15.338 | 18.9889 | 18.4689 | 16.8329 | 21.5841 | 25.1846 | 9.5225
| 123678 F | 8.1878 | 10.2018 | 13.2537 | 11.9082 | 9.5911 | 10.0413 | 10.7603 | 12.6632 | 44.6944 | 13.778 | 18.6892 | 12.1795 | 14.5322 | 9.487 | 12.2174 | 8.5631 | 8.9555 | 10.6034 | 13.3504 | 8.2277
| 123789 F | 2.1879 | 2.4365 | 2.2861 | 2.3098 | 2.2289 | 1.6183 | 2.5124 | 2.5134 | 0.8438 | 2.7209 | 6.1327 | 2.754 | 2.7697 | 7.5607 | 3.4337 | 7.4986 | 3.2253 | 3.6259 | 3.2588 | 1.8796
| 234678 F | 6.6045 | 9.3599 | 11.3871 | 9.829 | 11.4393 | 10.5454 | 9.675 | 7.7386 | 0.80912 | 13.1541 | 15.7734 | 10.468 | 10.0283 | 30.4712 | 13.7297 | 16.1674 | 11.1411 | 9.802 | 11.5624 | 5.8303
| 1234678 F | 6.6506 | 4.9688 | 3.1543 | 5.251 | 5.649 | 5.4518 | 4.7845 | 4.2179 | 1.8109 | 8.51 | 4.7206 | 3.3755 | 4.3673 | 4.3319 | 7.416 | 4.6948 | 6.6517 | 5.8248 | 5.1017 | 1.5846
| 1234789 F | 0.71304 | 0.51669 | 0.34147 | 0.42435 | 0.34815 | 0.38335 | 0.46173 | 0.61845 | 0.10904 | 0.4352 | 0.56917 | 0.33837 | 0.26536 | 0.63422 | 0.36956 | 1.3434 | 0.52788 | 0.5333 | 0.49626 | 0.25663
| OCDF | 0.20497 | 0.10331 | 0.02344 | 0.10491 | 0.038706 | 0.059094 | 0.042553 | 0.12567 | 0.059181 | 0.083187 | 0.12221 | 0.048361 | 0.053105 | 0.043656 | 0.12755 | 0.20826 | 0.09736 | 0.11611 | 0.092312 | 0.053395
Rank of percent of total TEQ contributed by each congener
|  | sample 1 | sample 2 | sample 3 | sample 4 | sample 5 | sample 6 | sample 7 | sample 8 | sample 9 | sample 10 | sample 11 | sample 12 | sample 13 | sample 14 | sample 15 | sample 16 | sample 17 | sample 18 | rank of mean percent TEQ contribution
| 2378 D | 16 | 8 | 14 | 11 | 14 | 14 | 15 | 10 | 6 | 7 | 4 | 6 | 6 | 7 | 9 | 10 | 6 | 9 | 10
| 12378 D | 13 | 13 | 12 | 8 | 12 | 12 | 14 | 7 | 11 | 5 | 6 | 1 | 4 | 4 | 6 | 3 | 1 | 3 | 5
| 123478 D | 11 | 12 | 11 | 13 | 11 | 10 | 11 | 13 | 13 | 13 | 12 | 13 | 14 | 13 | 12 | 13 | 14 | 13 | 13
| 123678 D | 7 | 6 | 6 | 7 | 7 | 8 | 7 | 6 | 11 | 9 | 10 | 7 | 7 | 10 | 7 | 8 | 8 | 7 | 9
| 123789 D | 10 | 9 | 7 | 10 | 9 | 7 | 9 | 11 | 2 | 10 | 9 | 10 | 12 | 9 | 11 | 7 | 12 | 10 | 8
| 1234678 D | 8 | 10 | 9 | 12 | 8 | 9 | 8 | 9 | 7 | 11 | 13 | 12 | 13 | 12 | 13 | 11 | 11 | 11 | 12
| OCDD | 17 | 16 | 16 | 16 | 16 | 16 | 16 | 16 | 15 | 16 | 17 | 16 | 16 | 16 | 16 | 17 | 16 | 16 | 16
| 2378 F | 3 | 5 | 5 | 5 | 5 | 5 | 3 | 5 | 4 | 12 | 11 | 11 | 10 | 11 | 10 | 12 | 10 | 12 | 6
| 12378 F | 12 | 14 | 13 | 14 | 13 | 13 | 12 | 14 | 14 | 14 | 14 | 14 | 9 | 14 | 14 | 15 | 13 | 14 | 14
| 23478 F | 2 | 3 | 3 | 2 | 2 | 3 | 5 | 3 | 9 | 2 | 5 | 3 | 1 | 6 | 1 | 5 | 3 | 2 | 3
| 123478 F | 1 | 1 | 1 | 1 | 1 | 1 | 1 | 1 | 3 | 1 | 3 | 2 | 2 | 2 | 2 | 1 | 2 | 1 | 1
| 123678 F | 4 | 2 | 2 | 3 | 4 | 4 | 2 | 2 | 1 | 3 | 1 | 4 | 3 | 3 | 4 | 4 | 5 | 4 | 2
| 123789 F | 9 | 11 | 10 | 9 | 10 | 11 | 10 | 12 | 8 | 8 | 7 | 9 | 11 | 5 | 8 | 6 | 9 | 8 | 11
| 234678 F | 6 | 4 | 4 | 4 | 3 | 2 | 4 | 4 | 9 | 4 | 2 | 5 | 5 | 1 | 3 | 2 | 4 | 5 | 4
| 1234678 F | 5 | 7 | 8 | 6 | 6 | 6 | 6 | 8 | 5 | 6 | 8 | 8 | 8 | 8 | 5 | 9 | 7 | 6 | 7
| 1234789 F | 14 | 15 | 15 | 15 | 15 | 15 | 13 | 15 | 16 | 15 | 15 | 15 | 15 | 15 | 15 | 14 | 15 | 15 | 15
| OCDF | 15 | 17 | 17 | 17 | 17 | 17 | 17 | 17 | 17 | 17 | 16 | 17 | 17 | 17 | 17 | 16 | 17 | 17 | 17