## Introduction
Calculation Module C
Excel workbook for iterative four parameter curve fit and analysis of sample data
2009-11-04 | revision
This workbook will allow you to do the following tasks:
1) fit a 4 parameter curve to your standards data
2) interpolate EIA sample results from your standard curve
3) calculate original sample dioxin concentrations from sample amounts and EIA results
4) correctly interpret results for screening or quantitative applications
Read this brief introduction, then select the worksheet you need by clicking on the tab at the bottom left.
Before starting you must verify that the "Solver" Add-In is installed with your version of Excel
check by pulling down the "Tools" selection of the main menu
if "Solver" is not listed, install it from "Add-Ins" menu; consult Excel Help files for assistance
it may be necessary to use the original Excel disk to install the "Analysis Toolpak"
Background information
Immunoassay response curves are intrinsically sigmoid in shape.
Competitive inhibition immunoassay response curves have a negative slope (higher response at lower analyte concentrations).
The 4 parameter equation given below represents the best method for fitting a calculated curve to the actual data.
You must run a new standard curve with each EIA run.
The Excel "Solver" function is a flexible optization module which is used in conjunction with the 4 parameter equation below to
perform a non-linear least squares curve fit to the standards data entered by the analyst.
You must run "Solver" for curve fitting each time you enter new standards data.
| 4 parameter equation: | Y = ((A-D)/(1+(X/C)^B))+D
| definition of terms: | X = pg per EIA tube (2378-TCDD for standards, TEQ for samples)
Y = normalized EIA response (OD as % of NC OD)
A = Y value of upper asymptote
B = degree of curvature (relative slope of middle region)
C = X value at 50% point of curve
D = Y value of lower asymptote
General operating instructions
The steps where you must enter data or perform an operation are bold and underlined below (1, 5, 8, 9).
The other steps are performed automatically.
You must run a new standard curve with each EIA run.
Before using this Calculation Module, you must first verify that the "Solver" function is installed and working correctly.
You must run "Solver" for curve fitting each time you enter new standards data.
If you modify existing standards data, you must run "Solver" to fit a new curve.
Note that the starting data provided match the mean values of the established ranges in the Kit Insert (IN-DF1, Table 1)
1. Enter or copy standard OD values into Table 1. Means of replicate OD values are automatically calculated,
then each mean is normalized to the NC ( % of NC OD). Data are automatically plotted to right of Table 1.
2. Table 2 gives starting/final values for four parameters A,B,C, & D (calculated curve is automatically plotted at right from these values).
3. Table 3 shows the automatically calculated difference between actual data and the calculated curve for each concentration.
4. Table 4 shows the automatically calculated sum of these squares of differences (an estimate of total curve fit error).
5. Use the "Solver" function of Excel "Tools" menu to minimize the Table 4 sum.
This is done by using the "Solver" function to change the values in Table 2 based on the preset conditions and values in the "Solver" dialog box.
6. Compare the visual fit of the calculated curve to actual standards data. Run solver again from this point to improve fit if necessary.
7. Compare the four parameter values of Table 2 and the I50 / I85 values of Table 5 to the ranges given in Table 1 of the Kit Insert (IN-DF1).
8. Enter sample OD values and matrix load (mg or g sample equivalent per EIA tube) where noted in Table 6.
(This is the amount of processed sample matrix actually placed in the EIA tube at the start of incubation 1;
for example- 20 mg for AN-007; refer to Kit Insert IN-DF1 Table 3 for information about protocol and sample load)
Sample pg/tube values are automatically calculated and plotted; sample pg/g or ng/g values are automatically calculated.
9. Modify calibration adjustment factor as appropriate to obtain final results. Contact CAPE Technologies to discuss. Correct interpretation
of EIA results requires use and careful application of appropriate quality assurance samples, which are the responsibility of the analyst.

## 4025m for low ppt food & biol.
Modified Calculation Module C for taking food/biological sample OD data to adjusted pg/g TEQ
[14 empty] | x | y
sample preparation | [13 empty] | 0.1 | 99.9123
protocol and | [13 empty] | 0.14678 | 99.7856
reagent information | [13 empty] | 0.21544 | 99.5832
analyst notes | [13 empty] | 0.31623 | 99.2608
[14 empty] | 0.46416 | 98.7494
[14 empty] | 0.68129 | 97.9436
[14 empty] | 1 | 96.6867
[14 empty] | 1.4678 | 94.7576
[14 empty] | 2.1544 | 91.868
[14 empty] | 3.1623 | 87.6949
[14 empty] | 4.6416 | 81.9744
carb column cleanup | [13 empty] | 6.8129 | 74.6694
elution | [13 empty] | 10 | 66.141
solvent exchange | [13 empty] | 14.678 | 57.1671
evap temp | [13 empty] | 21.5443 | 48.6999
lab conditions (temp °C & %RH) | ? | [5 empty] | sample diluent | ? | [5 empty] | 31.6228 | 41.4944
sample incubation time (hrs) | ? | [5 empty] | standards | ? | [5 empty] | 46.4159 | 35.8818
spiking solution | ? | [5 empty] | conjugate | ? | [5 empty] | 68.1292 | 31.8038
keeper | ? | [5 empty] | substrate | ? | [5 empty] | 100 | 28.9883
tubes | ? | [5 empty] | stop | ? | [5 empty] | 146.7799 | 27.1122
evap protocol | ? | [5 empty] | reader | ? | [5 empty] | 215.4435 | 25.8916
[7 empty] | Cursor here first for instructions | [6 empty] | 316.2278 | 25.1096
Table 1: Standards data | [13 empty] | 464.1589 | 24.6136
Standard pg/tube --> | Neg. Cntl. | 3.2 | 10 | 32 | 100 | [8 empty] | 681.2921 | 24.3011
OD rep. 1 | 1.34 | 1.17 | 0.89 | 0.55 | 0.39 |  | Table 2: Starting / final values for A-D | [6 empty] | 1000 | 24.1049
OD rep. 2 | [6 empty] | A | B | C | D
mean OD | 1.34 | 1.17 | 0.89 | 0.55 | 0.39 |  | 100.1232 | 1.2309 | 11.9613 | 23.7777
% of NC OD | 100 | 87.3134 | 66.4179 | 41.0448 | 29.1045
Table 4: Sum of squares of diffs. from Table 3
Table 3: Squares of diffs. actual vs. calc. curves | [7 empty] | ∑(y-y pred)^2 = | 0.21362
x | 0.1 | 3.2 | 10 | 32 | 100
y pred. | 99.9123 | 87.5422 | 66.141 | 41.2966 | 28.9883 |  | Table 5: Calc. I85 and I50 values (pg/tube)
(y-y pred)^2 | 0.0076832 | 0.052355 | 0.076674 | 0.063407 | 0.013499 |  | I85 = | 3.841 | I50 = | 20.2469
Table 6: Sample data
sample ID | K | ev 0 | ev 50 | ev 100 |  | 1 | 2 | 3 | 4 | 5 | 6 | 7 | 8 | 9 | 10 | 11 | 12 | 13 | 14 | 15 | 16
sample info | keeper after S4 | evaporation control 0 pg | evaporation control 50 pg | evaporation control 100 pg |  | unspiked method blank | spiked method blank | unspiked sample | spiked sample | sample 5 | sample 6 | sample 7 | sample 8 | sample 9 | sample 10 | sample 11 | sample 12 | sample 13 | sample 14 | sample 15 | sample 16 | sample info
OD rep. 1 | 1.32 | 1.25 | 0.55 | 0.42 |  | 1.28 | 0.86 | 1.15 | 0.8 | 0.55 | 0.45 | 0.4 | 0.92 | 1.2989 | 0.4 | 0.48999 | 0.92566 | 0.71076 | 1.1559 | 1.16 | 0.71 | OD rep. 1
OD rep. 2 | [21 empty] | OD rep. 2
calc. mean OD | 1.32 | 1.25 | 0.55 | 0.42 |  | 1.28 | 0.86 | 1.15 | 0.8 | 0.55 | 0.45 | 0.4 | 0.92 | 1.2989 | 0.4 | 0.48999 | 0.92566 | 0.71076 | 1.1559 | 1.16 | 0.71 | calc. mean OD
calc. % of NC OD | 98.5075 | 93.2836 | 41.0448 | 31.3433 |  | 95.5224 | 64.1791 | 85.8209 | 59.7015 | 41.0448 | 33.5821 | 29.8507 | 68.6567 | 96.9292 | 29.8507 | 36.5662 | 69.0788 | 53.0415 | 86.2581 | 86.5672 | 52.9851 | calc. % of NC OD
calc. pg/tube |  | 1.8185 | 32.4911 | 71.8706 |  | 1.2842 | 10.8776 | 3.6312 | 13.1643 | 32.4911 | 56.6785 | 87.4292 | 8.9642 | 0.93975 | 87.4292 | 44.0028 | 8.7992 | 17.6016 | 3.5206 | 3.4429 | 17.6464 | calc. pg/tube
original sample weight (g) | 50 |  |  |  |  | 50 | 50 | 50 | 50 | 50 | 50 | 50 | 50 | 50 | 50 | 50 | 50 | 50 | 50 | 50 | 50 | SE into cleanup (g)
| dilution factor |  |  |  |  | 1 | 1 | 1 | 1 | 1 | 1 | 1 | 1 | 1 | 1 | 0.5 | 0.1 | 0.2 | 0.04 | 1 | 1 | dilution factor
| raw pg/g in original sample |  |  |  |  | 0.032105 | 0.27194 | 0.09078 | 0.32911 | 0.81228 | 1.417 | 2.1857 | 0.2241 | 0.023494 | 2.1857 | 2.2001 | 2.1998 | 2.2002 | 2.2004 | 0.086072 | 0.44116 | raw pg/g in original sample
| raw pg/g x CAF |  |  |  |  | 0.06421 | 0.54388 | 0.18156 | 0.65822 | 1.6246 | 2.8339 | 4.3715 | 0.44821 | 0.046988 | 4.3715 | 4.4003 | 4.3996 | 4.4004 | 4.4008 | 0.17214 | 0.88232 | raw pg/g x CAF
CAF = | 2
[6 empty] | spike recovery in pg/g | 0.47967 | spike recovery in pg/g | 0.47666 | [5 empty] | EXAMPLE:
example dilution set (various possibilities
provided for illustration only)
RESET DIL. FACTORS TO 1 BEFORE USE
This is the calculated difference between unspiked and spiked adj pg/g
If you spiked 50 pg into a 50 g sample, this should be 1 pg/g.
Use Tools:Goal Seek to set the CAF to whatever value allows this difference to be your target value.
Note on A37: To increase the number of samples, just select a column of Table 6 (for example cells M38:M51) and drag the "magic square" (lower right corner) to the right to copy everything to the new cells. Formulas in th enew cells will use the data in the new column.
Note on A44: No user entry is required for the cells in this row. The values shown in this row are calculated using the following information for each sample: the percent of negative control optical density the standard curve as represented by the four parameters (A-D) in Table 2. If you have not run Solver to fit the curve, the data in this row will not be correct.
Note on B40: A useful QA sample is the inclusion of a sample of keeper (as used for the solvent exchange) immediately after the highest concentration standard. This serves as a check on pipetting carryover. The result for this sample should be similar to the Neg. Cntl. In Table 1.
Note on B45: DATA ENTRY- Enter value for amount of sample in this cell; it will be used for all sample calculations, The value shown is the amount (in grams) of original sample. ************************* Additional explanation regarding sample prep protocols and factors in the calculations: All sample preparation protocols used for food and biological samples are designed for maximum sensitivity. Therefore it is assumed here that the entire sample extract is processed through the cleanup; this factor is built into the calculations and is not entered by the analyst. The sample preparation Evaporation Protocol entered in other worksheets is assumed here to be Option B from IN-DF1 Table 3 (62.5 µL keeper); this protocol provides the maximum sensitivity and the corresponding factor is built into the calculations and is not entered by the analyst. If sample amounts do vary, enter the values in the appropriate cells in this row by typing directlyin the cell and overwriting the original formula.
Note on B46: DATA ENTRY- Enter value for each sample in this row, but only if a dilution is made. The dilution factor is required only for dilution of high concentration samples and will generally not be used for food and biological samples. It is included primarily to provide completeness of options for the analyst. The value will generally be left at 1. **************************** If a sample is diluted after reconstituting with methanol (between the solvent exchange [IN-DF1 step I5] and adding to the immunoassay), enter the dilution factor here. If no dilution is made, the value should be 1. For example, if you have 50 µL of reconstituted sample left after removing one sample for the immunoassay, and you dilute it with 200 µL of keeper, you have made a 1/5 dlution, so a value of 0.2 is entered. A 1/5 serial dilution from the first 1/5 dilution would be 1/25 and is entered as 0.04. A two step 1/10 serial dilution would require that you enter values of 0.1 and 0.01. Be sure that all cells have the default value of 1.00 unless dilutions are made. This will require resetting the dilution factor for samples 11-14.
Note on B47: No user entry is required for the cells in this row. However, if a valid Evaporation Protocol Option is not entered in cell B56, then "#VALUE!" will appear in the cells. The values shown in this row are calculated using the following information for each sample: the gram amount of sample in the immunoassay tube the calculated raw pg per EIA tube (pg TEQ/tube) ÷ (g sample equivalent/tube) = pg TEQ/g IMPORTANT NOTE: The values in this row are RAW concentration and should only be used for relative quantitation (comparison to other samples to identify high or low samples). Reliable absolute quantitation requires proper application of a calibration adjustment factor (CAF) as described in Technical Note TN-004. This adjustment is performed automatically in the next row down.
Note on B48: No user entry is required for the cells in this row, but you must enter the a valid calibration adjustment factor (CAF) in cell B52 below. The values shown in this row are calculated using the following information for each sample: the raw concentration in pg/g the CAF ************************ If you are not familiar with the CAF concept, then read Technical Note TN-004. Determination of the CAF and generation of QA data supporting it is the responsibility of the analyst. If you do not have any data to support a CAF value other than 1.00, then leave the CAF at 1.00. The values in this row are reportable quantitative data. Additional QA samples beyond those supporting the CAF should be included for maximum reliability of data.
Note on B49: DATA ENTRY- In this cell you must enter your calibration adjustment factor (CAF). ************************ If you are not familiar with the CAF concept, then read Technical Note TN-004. Determination of the CAF and generation of QA data supporting it is the responsibility of the analyst. A valid CAF with adequate QA support will allow you to report absolute quantitative data for your samples.
Note on E40: Evaporation controls can be used during the solvent exchange to monitor recovery in that portion of the sample prep process. A clean sample evaporation tube is prepared with the same amount of toluene as used for elution and the same amount of keeper as used for sample evaporation. An aliquot of spiking solution or other standard of 2378-TCDD is added to this tube and then evaporated. After the sample is analyzed by EIA, the calculated pg/tube should match what was added at the start (after adjusting for the keeper volume used during the evaporation protocol).
Note on F27: In this row, enter the OD value for each standard. Duplicates, if used, are entered in the row immediately below.
Note on F28: In this row, enter the duplicate OD value for each standard, if any. Calculation of means will be handled automatically in the rows below.
Note on F30: QA: Check the green highlighted values against Table 1 of the DF1 Kit Insert (IN-DF1) to see that they fall within the acceptance ranges (±2SD).
Note on H24: INSTRUCTIONS AND COMMENTS: Before entering any data, save a copy of this file to use as a template for processing any new data. Background information on the curve fit procedure used in this worksheet is given in the "Introduction" worksheet, accessed by clicking on the tab below the worksheet window. You should look at this first. Cells above Tables 1 & 2 (containing a ?) are for reagent and protocol information and are not involved in any calculations. Cells with light yellow highlighting are for data entry. You must enter the following data in the highlighted areas: OD data for standards (Table 1) OD data for samples (Table 6) dilution factor (Table 6) CAF (single cell to left of Table 6) Notes on other factors affected by the sample preparation protocol: All sample preparation protocols used for food and biological samples are designed for maximum sensitivity. Therefore it is assumed here that the entire sample extract is processed through the cleanup; this factor is built into the calculations and is not entered by the analyst. The sample preparation Evaporation Protocol entered in other worksheets is assumed here to be Option B from IN-DF1 Table 3 (62.5 µL keeper); this factor is built into the calculations and is not entered by the analyst. ************************************************************************************ Cells with a small red triangle in the upper right contain instructions and comments about data entry, calculations, or interpretation. Move your cursor over these cells to read the comments. Table 6 comments attached to cells in column A refer to all the cells in that row. ************************************************************************************ Cells with light blue highlighting are important intermediate results. Numbers are calculated from other cells. No data entry is made in these cells. ************************************************************************************ Cells with dark blue highlighting are final results. Numbers are calculated from other cells. No data entry is made in these cells. ************************************************************************************ Cells with dark green highlighting are results flagged for QA purposes. Please read the comments.
Note on H39: This pair of samples is essential for QA and should be included in each EIA batch. The analyst must chose the spike level and use that value in the any calculations.
Note on H40: Interpretation and use as a QA sample requires calculation through to the adjusted pg/g value. See cells below Table 6.
Note on H51: Method Blank Spike Recovery This value is the calculated difference between the spiked method blank and the unspiked method blank in pg/g. It can be used to adjust the CAF if appropriate.
Note on I35: QA: Check this value against Table 1 of the DF1 Kit Insert (IN-DF1) to see it falls within the acceptance range (±2SD).
Note on J32: QA: This value is the aggregate error in the nonlinear least squares curve fitting procedure. It is set to a minimum using Solver (from the Tools menu). Solver must be run anytime new standards data are entered in Table 1. No acceptance range is specified for this error term, but the value should be less than 50 and generally is less than 10 for well run tests. Additionally, you should be able to examine the standard curve plot at the upper right and verify that the calculated curve goes through (or at least comes very close to) all 5 standards points.
Note on J39: This pair of samples is essential for QA and should be included in each EIA batch. The analyst must chose the spike level and use that value in the any calculations. For direct comarability his level should be the same as for the spiked method blank.
Note on J40: Interpretation and use as a QA sample requires calculation through to the adjusted pg/g value. See cells below Table 6.
Note on J51: Matrix Spike Recovery This value is the calculated difference between the spiked sample (matrix spike) and the unspiked sample in pg/g. It can be used in conjunction with the method blank spike recovery to adjust the CAF if appropriate.
Note on K35: QA: Check this value against Table 1 of the DF1 Kit Insert (IN-DF1) to see it falls within the acceptance range (±2SD).

## 4025m for low-mid ppt soil+sed
Modified Calculation Module C for taking soil or sediment OD data to adjusted pg/g TEQ
[14 empty] | x | y
sample preparation | [13 empty] | 0.1 | 99.9123
protocol and | [13 empty] | 0.14678 | 99.7856
reagent information | [13 empty] | 0.21544 | 99.5832
analyst notes | deviations from SOP (AN-008) | [12 empty] | 0.31623 | 99.2608
| A | [12 empty] | 0.46416 | 98.7494
| B | [12 empty] | 0.68129 | 97.9436
| C | [12 empty] | 1 | 96.6867
[14 empty] | 1.4678 | 94.7576
[14 empty] | 2.1544 | 91.868
[14 empty] | 3.1623 | 87.6949
[14 empty] | 4.6416 | 81.9744
carb column cleanup | [13 empty] | 6.8129 | 74.6694
elution | [13 empty] | 10 | 66.141
solvent exchange | [13 empty] | 14.678 | 57.1671
evap temp | [13 empty] | 21.5443 | 48.6999
lab conditions (temp °C & %RH) | ? | [5 empty] | sample diluent | ? | [5 empty] | 31.6228 | 41.4944
sample incubation time (hrs) | ? | [5 empty] | standards | ? | [5 empty] | 46.4159 | 35.8818
spiking solution | ? | [5 empty] | conjugate | ? | [5 empty] | 68.1292 | 31.8038
keeper | ? | [5 empty] | substrate | ? | [5 empty] | 100 | 28.9883
tubes | ? | [5 empty] | stop | ? | [5 empty] | 146.7799 | 27.1122
evap protocol | ? | [5 empty] | reader | ? | [5 empty] | 215.4435 | 25.8916
[7 empty] | Cursor here first for instructions | [6 empty] | 316.2278 | 25.1096
Table 1: Standards data | [13 empty] | 464.1589 | 24.6136
Standard pg/tube --> | Neg. Cntl. | 3.2 | 10 | 32 | 100 | [8 empty] | 681.2921 | 24.3011
OD rep. 1 | 1.34 | 1.17 | 0.89 | 0.55 | 0.39 |  | Table 2: Starting / final values for A-D | [6 empty] | 1000 | 24.1049
OD rep. 2 | [6 empty] | A | B | C | D
mean OD | 1.34 | 1.17 | 0.89 | 0.55 | 0.39 |  | 100.1232 | 1.2309 | 11.9613 | 23.7777
% of NC OD | 100 | 87.3134 | 66.4179 | 41.0448 | 29.1045
Table 4: Sum of squares of diffs. from Table 3
Table 3: Squares of diffs. actual vs. calc. curves | [7 empty] | ∑(y-y pred)^2 = | 0.21362
x | 0.1 | 3.2 | 10 | 32 | 100
y pred. | 99.9123 | 87.5422 | 66.141 | 41.2966 | 28.9883 |  | Table 5: Calc. I85 and I50 values (pg/tube)
(y-y pred)^2 | 0.0076832 | 0.052355 | 0.076674 | 0.063407 | 0.013499 |  | I85 = | 3.841 | I50 = | 20.2469
Table 6: Sample data
sample ID | K | ev 0 | ev 50 | ev 100 |  | 1 | 2 | 3 | 4 | 5 | 6 | 7 | 8 | 9 | 10 | 11 | 12 | 13 | 14 | 15 | 16
sample info | keeper after S4 | evaporation control 0 pg | evaporation control 50 pg | evaporation control 100 pg |  | unspiked method blank | spiked method blank | unspiked sample | spiked sample | sample 5 | sample 6 | sample 7 | sample 8 | sample 9 | sample 10 | sample 11 | sample 12 | sample 13 | sample 14 | sample 15 | sample 16 | sample info
OD rep. 1 | 1.32 | 1.25 | 0.55 | 0.42 |  | 1.28 | 0.86 | 1.15 | 0.8 | 0.55 | 0.45 | 0.4 | 0.92 | 1.2989 | 1.2 | 0.46 | 0.36 | 0.53 | 0.42 | 0.6 | 0.7 | OD rep. 1
OD rep. 2 | [21 empty] | OD rep. 2
calc. mean OD | 1.32 | 1.25 | 0.55 | 0.42 |  | 1.28 | 0.86 | 1.15 | 0.8 | 0.55 | 0.45 | 0.4 | 0.92 | 1.2989 | 1.2 | 0.46 | 0.36 | 0.53 | 0.42 | 0.6 | 0.7 | calc. mean OD
calc. % of NC OD | 98.5075 | 93.2836 | 41.0448 | 31.3433 |  | 95.5224 | 64.1791 | 85.8209 | 59.7015 | 41.0448 | 33.5821 | 29.8507 | 68.6567 | 96.9292 | 89.5522 | 34.3284 | 26.8657 | 39.5522 | 31.3433 | 44.7761 | 52.2388 | calc. % of NC OD
calc. pg/tube |  | 1.8185 | 32.4911 | 71.8706 |  | 1.2842 | 10.8776 | 3.6312 | 13.1643 | 32.4911 | 56.6785 | 87.4292 | 8.9642 | 0.93975 | 2.7088 | 52.9124 | 156.6605 | 35.6832 | 71.8706 | 26.2857 | 18.2529 | calc. pg/tube
| weight of extract added to cleanup (g) |  |  |  |  | 7.97 | 7.97 | 8.21 | 8.03 | 9.03 | 10.03 | 9.07 | 9.07 | 9.07 | 8.51 | 7.73 | 3.475 | 3.475 | 9.272 | 8.935 | 7.66
| volume of extract added to cleanup (mL) |  |  |  |  | 11.0541 | 11.0541 | 11.387 | 11.1373 | 12.5243 | 13.9112 | 12.5798 | 12.5798 | 12.5798 | 11.8031 | 10.7212 | 4.8197 | 4.8197 | 12.8599 | 12.3925 | 10.6241 | extract volume added to cleanup (mL)
| SE into cleanup (g) |  |  |  |  | 2.7635 | 2.7635 | 2.8467 | 2.7843 | 3.1311 | 3.4778 | 3.1449 | 3.1449 | 3.1449 | 2.9508 | 2.6803 | 1.2049 | 1.2049 | 3.215 | 3.0981 | 2.656 | SE into cleanup (g)
| dilution factor |  |  |  |  | 1 | 1 | 1 | 1 | 1 | 1 | 1 | 0.1 | 0.01 | 1 | 1 | 1 | 1 | 1 | 1 | 1 | dilution factor
| g SE loaded into EIA tube |  |  |  |  | 2.2108 | 2.2108 | 2.2774 | 2.2275 | 2.5049 | 2.7822 | 2.516 | 0.2516 | 0.02516 | 2.3606 | 2.1442 | 0.96394 | 0.96394 | 2.572 | 2.4785 | 2.1248 | g SE loaded into EIA tube
| raw pg/g in original sample |  |  |  |  | 0.58087 | 4.9202 | 1.5945 | 5.91 | 12.9713 | 20.3715 | 34.75 | 35.6294 | 37.3517 | 1.1475 | 24.6765 | 162.5212 | 37.0181 | 27.9436 | 10.6055 | 8.5903 | raw pg/g in original sample
| raw pg/g x CAF |  |  |  |  | 1.1617 | 9.8403 | 3.1889 | 11.82 | 25.9425 | 40.743 | 69.4999 | 71.2588 | 74.7034 | 2.295 | 49.3529 | 325.0423 | 74.0362 | 55.8873 | 21.211 | 17.1806 | raw pg/g x CAF
CAF = | 2
1:1 hexane:acetone g/mL = | 0.721
[6 empty] | spike recovery in pg/g | 8.6786 | spike recovery in pg/g | 8.6311
Letter (A, B, or C) matching | B
Sample Evaporation Protocol used
This is the calculated difference between unspiked and spiked adj pg/g
If you spiked 50 pg into a 5 g sample, this should be 10 pg/g.
Use Tools:Goal Seek to set the CAF to whatever value allows this difference to be your target value.
Note on A37: To increase the number of samples, just select a column of Table 6 (for example cells M38:M51) and drag the "magic square" (lower right corner) to the right to copy everything to the new cells. Formulas in th enew cells will use the data in the new column.
Note on A44: No user entry is required for the cells in this row. The values shown in this row are calculated using the following information for each sample: the percent of negative control optical density the standard curve as represented by the four parameters (A-D) in Table 2. If you have not run Solver to fit the curve, the data in this row will not be correct.
Note on B40: A useful QA sample is the inclusion of a sample of keeper (as used for the solvent exchange) immediately after the highest concentration standard. This serves as a check on pipetting carryover. The result for this sample should be similar to the Neg. Cntl. In Table 1.
Note on B45: IMPORTANT NOTE: When using all of the recoverable extract, it is simpler to weigh and convert to volume than to measure volume directly. This row in the calculation is for that weight value. If you measured the extract by volume rather than weight, then go to the cell below and read the note about volume data entry. DATA ENTRY- In this row, enter the following value for each sample: the total weight of hexane:acetone extract evaporated to tetradecane or similar keeper in step F4 of AN-008. It is assumed that all of the evaporated sample goes into the coupled column cleanup system. The proportion of the sample loaded into the EIA tube comes later in the calculation. The weight values entered in this row are divided in the next row down by the density factor entered below left (1:1 hexane:acetone g/mL = x.xxx) If you use the extract weight method, you must leave the formula in the next row intact.
Note on B46: IMPORTANT NOTE: If you measured the extract by volume rather than weight, then this row in the calculation is for that volume value. If you are using this row, you will be entering a value in cells which initially have a formula. Your entered value will overwrite that formula and be used in the next step of the calculation. DATA ENTRY- In this row, enter the following value for each sample: the total volume (in mL) of hexane:acetone extract evaporated to tetradecane or similar keeper in step F4 of AN-008. If this value is the same for all samples, then copy it to all the cells in this row of the table. It is assumed that all of the evaporated sample goes into the coupled column cleanup system. The proportion of the sample loaded into the EIA tube comes later in the calculation. If you use the extract volume method, you should clear the values in the "weight of extract..." line above, after entering the volume value.
Note on B47: The spreadsheet calculates the value in this row automatically. The value shown is the amount (in grams) of original sample taken through the cleanup as stated in the comment attached to the cell above. Since the protocol in steps F1-2 of AN-008 calls for 5 g of soil to be extracted with 20 mL of solvent, each mL of extract contains the equivalent of 0.25 g of sample.
Note on B48: DATA ENTRY- Enter value for each sample in this row, but only if a dilution is made. If a sample is diluted after reconstituting with methanol (between the solvent exchange [IN-DF1 step I5] and adding to the immunoassay), enter the dilution factor here. If no dilution is made, the value should be left at 1. For example, if you have 50 µL of reconstituted sample left after removing one sample for the immunoassay, and you dilute it with 200 µL of keeper, you have made a 1/5 dlution, so a value of 0.2 is entered. A 1/5 serial dilution from the first 1/5 dilution would be 1/25 and is entered as 0.04. A two step 1/10 serial dilution would require that you enter values of 0.1 and 0.01. All cells should have the default value of 1.00 unless dilutions are made.
Note on B49: No user entry is required for the cells in this row, but you must enter the Evaporation Protocol Option used for this run in cell B56 below. The values shown in this row are calculated using the following information for each sample: the evaporation protocol option (A, B, or C) the dilution factor the amount of sample processed through the sample cleanup
Note on B50: No user entry is required for the cells in this row. However, if a valid Evaporation Protocol Option is not entered in cell B56, then "#VALUE!" will appear in the cells. The values shown in this row are calculated using the following information for each sample: the gram amount of sample in the immunoassay tube the calculated raw pg per EIA tube (pg TEQ/tube) ÷ (g sample equivalent/tube) = pg TEQ/g IMPORTANT NOTE: The values in this row are RAW concentration and should only be used for relative quantitation (comparison to other samples to identify high or low samples). Reliable absolute quantitation requires proper application of a calibration adjustment factor (CAF) as described in Technical Note TN-004. This adjustment is performed automatically in the next row down.
Note on B51: No user entry is required for the cells in this row, but you must enter the a valid calibration adjustment factor (CAF) in cell B52 below. The values shown in this row are calculated using the following information for each sample: the raw concentration in pg/g the CAF ************************ If you are not familiar with the CAF concept, then read Technical Note TN-004. Determination of the CAF and generation of QA data supporting it is the responsibility of the analyst. If you do not have any data to support a CAF value other than 1.00, then leave the CAF at 1.00. The values in this row are reportable quantitative data. Additional QA samples beyond those supporting the CAF should be included for maximum reliability of data.
Note on B52: DATA ENTRY- In this cell you must enter your calibration adjustment factor (CAF). ************************ If you are not familiar with the CAF concept, then read Technical Note TN-004. Determination of the CAF and generation of QA data supporting it is the responsibility of the analyst. A valid CAF with adequate QA support will allow you to report absolute quantitative data for your samples.
Note on B54: The value in this row is used in all the sample load calculations. The value shown is the weight (in grams) of 1.00 mL of 1:1 acetone:hexane. You may insert your own measurement here if necessary. Extremes of lab operating temperature may require changing this value. To determine your own value, tare a 10 mL volumetric flask or graduated cylinder, add 10.00 mL of 1:1 acetone:hexane extraction solvent, and weigh. Divide by 10 to get the g/mL value, which is entered in this cell.
Note on B56: DATA ENTRY- Enter letter for keeper protocol used during sample evaporation step (protocols are described in Table 3 of Section I2 of the DF1 Kit insert [IN-DF1]). Enter A, B, or C according to the following list: Protocol A: sample evaporation using 150 µL keeper, load 50 into EIA tube Protocol B: sample evaporation using 62.5 µL keeper, load 50 into EIA tube Protocol C: sample evaporation using 100 µL keeper, load 50 into EIA tube It is assumed that all samples in a run will use the same protocol. This information is automatically incorporated into the calculations in Table 6.
Note on E40: Evaporation controls can be used during the solvent exchange to monitor recovery in that portion of the sample prep process. A clean sample evaporation tube is prepared with the same amount of toluene as used for elution and the same amount of keeper as used for sample evaporation. An aliquot of spiking solution or other standard of 2378-TCDD is added to this tube and then evaporated. After the sample is analyzed by EIA, the calculated pg/tube should match what was added at the start (after adjusting for the keeper volume used during the evaporation protocol).
Note on F27: In this row, enter the OD value for each standard. Duplicates, if used, are entered in the row immediately below.
Note on F28: In this row, enter the duplicate OD value for each standard, if any. Calculation of means will be handled automatically in the rows below.
Note on F30: QA: Check the green highlighted values against Table 1 of the DF1 Kit Insert (IN-DF1) to see that they fall within the acceptance ranges (±2SD).
Note on H24: INSTRUCTIONS AND COMMENTS: Before entering any data, save a copy of this file to use as a template for processing any new data. Background information on the curve fit procedure used in this worksheet is given in the "Introduction" worksheet, accessed by clicking on the tab below the worksheet window. You should look at this first. Cells above Tables 1 & 2 (containing a ?) are for reagent and protocol information and are not involved in any calculations. Cells with light yellow highlighting are for data entry. You must enter the following data in the highlighted areas: OD data for standards (Table 1) OD data for samples (Table 6) weight or volume of sample extract used (Table 6) dilution factor (Table 6) CAF (single cell to left of Table 6) hexane:acetone density (cell below CAF) sample preparation Evaporation Protocol Option (cell below hexane:acetone density) ************************************************************************************ Cells with a small red triangle in the upper right contain instructions and comments about data entry, calculations, or interpretation. Move your cursor over these cells to read the comments. Table 6 comments attached to cells in column A refer to all the cells in that row. ************************************************************************************ Cells with light blue highlighting are important intermediate results. Numbers are calculated from other cells. No data entry is made in these cells. ************************************************************************************ Cells with dark blue highlighting are final results. Numbers are calculated from other cells. No data entry is made in these cells. ************************************************************************************ Cells with dark green highlighting are results flagged for QA purposes. Please read the comments.
Note on H39: This pair of samples is essential for QA and should be included in each EIA batch. The analyst must chose the spike level and use that value in the any calculations.
Note on H40: Interpretation and use as a QA sample requires calculation through to the adjusted pg/g value. See cells below Table 6.
Note on H55: Method Blank Spike Recovery This value is the calculated difference between the spiked method blank and the unspiked method blank in pg/g. It can be used to adjust the CAF if appropriate.
Note on I35: QA: Check this value against Table 1 of the DF1 Kit Insert (IN-DF1) to see it falls within the acceptance range (±2SD).
Note on J32: QA: This value is the aggregate error in the nonlinear least squares curve fitting procedure. It is set to a minimum using Solver (from the Tools menu). Solver must be run anytime new standards data are entered in Table 1. No acceptance range is specified for this error term, but the value should be less than 50 and generally is less than 10 for well run tests. Additionally, you should be able to examine the standard curve plot at the upper right and verify that the calculated curve goes through (or at least comes very close to) all 5 standards points.
Note on J39: This pair of samples is essential for QA and should be included in each EIA batch. The analyst must chose the spike level and use that value in the any calculations. For direct comarability his level should be the same as for the spiked method blank.
Note on J40: Interpretation and use as a QA sample requires calculation through to the adjusted pg/g value. See cells below Table 6.
Note on J55: Matrix Spike Recovery This value is the calculated difference between the spiked sample (matrix spike) and the unspiked sample in pg/g. It can be used in conjunction with the method blank spike recovery to adjust the CAF if appropriate.
Note on K35: QA: Check this value against Table 1 of the DF1 Kit Insert (IN-DF1) to see it falls within the acceptance range (±2SD).

## 4025 for 500 ppt in soil & sed
Calculation Module C for DF1 AN-007
Worksheet for semiquantitative analysis at 500 ppt (per Application Note AN-007)
please refer to Introduction worksheet for additional instructions as needed
Cells where you must enter data are marked with bold outline and red text.
all other values (and curve plot) are calculated automatically based on entered values
points for comparing calculated curve values to established ranges are in green
original sample ppt values are calculated at bottom of Table 6 and scored semiquantitatively in the blue bar
Table 1: Standards data- enter EIA OD values and run Solver
|  |  | Standard pg/tube --> | Neg. Cntl. | 3.2 | 10 | 32 | 100 |  |  |  | x | y
enter OD values into these 2 rows |  |  | OD rep. 1 | 1.34 | 1.17 | 0.89 | 0.55 | 0.39 |  |  |  | 0.1 | 99.9619
clear rep. 2 cells if no replication |  |  | OD rep. 2 | [8 empty] | 0.14678 | 99.8583
|  |  | automatically calculated mean OD | 1.34 | 1.17 | 0.89 | 0.55 | 0.39 |  |  |  | 0.21544 | 99.689
|  |  | automatically calculated % of negative control OD | 100 | 87.3134 | 66.4179 | 41.0448 | 29.1045 |  |  |  | 0.31623 | 99.4129
[8 empty] | compare bottom row values to established ranges in IN-DF1, Table 1 |  |  |  | 0.46416 | 98.9642
[12 empty] | 0.68129 | 98.2397
Table 2: Starting / final values for 4 parameters (A-D) used / calculated by Solver function | [11 empty] | 1 | 97.081
A | B | C | D | [8 empty] | 1.4678 | 95.2572
100.1241 | 1.2902 | 11.657 | 24.7352 | [8 empty] | 2.1544 | 92.4561
[12 empty] | 3.1623 | 88.3128
[12 empty] | 4.6416 | 82.513
Table 3: Squares of differences between actual and calculated curves used by Solver function | [11 empty] | 6.8129 | 74.9911
For calculation purposes the negative control is set to a value of 0.1 pg/tube. | [11 empty] | 10 | 66.1458
x | 0.1 | 3.2 | 10 | 32 | 100 | [6 empty] | 14.678 | 56.867
y pred. | 99.9619 | 88.1596 | 66.1458 | 40.8444 | 29.1682 | [6 empty] | 21.5443 | 48.2296
(y-y pred)^2 | 0.001453 | 0.71602 | 0.074058 | 0.040167 | 0.0040616 | [6 empty] | 31.6228 | 41.039
[12 empty] | 46.4159 | 35.5888
[12 empty] | 68.1292 | 31.7444
Table 4: Sum of squares of differences from Table 3 | [11 empty] | 100 | 29.1682
∑(y-y pred)^2 = | 0.83576 | Minimize using Excel "Solver" function from Tools menu | [9 empty] | 146.7799 | 27.5006
[12 empty] | 215.4435 | 26.4451
[12 empty] | 316.2278 | 25.7867
Table 5: Calculated I85 and I50 values (pg/tube giving 85 and 50 % of NC) for QA use | [11 empty] | 464.1589 | 25.3796
I85 = | 3.9924 | I50 = | 19.8242 | calculated automatically from Table 2 values | [7 empty] | 681.2921 | 25.1292
|  |  | compare to established ranges in IN-DF1, Table 1 | [8 empty] | 1000 | 24.9758
Table 6: Enter sample OD values and matrix load (sample equivalents per EIA tube) where noted.
(note: this is the amount of sample matrix actually delivered to the EIA tube for the first incubation; see IN-DF1 Table 3)
pg/tube values are automatically calculated and plotted; pg/g TEQ values are calculated automatically in bottom row.
Clear "OD rep. 2" cells if no replication. To increase the number of samples, copy the rightmost column of Table 6 to right and extend graph ranges to match.
sample ID | 1 | 2 | 3 | 4 | 5 | 6 | 7 | 8 | 9 | 10 | 11 | 12 | 13 | 14 | 15 | 16 | 17 | 18 | 19 | 20
OD rep. 1 | 1.19 | 1.03 | 0.78 | 0.6 | 1 | 0.35 | 0.51 | 0.62 | 0.45 | 0.81 | 0.78 | 0.7 | 0.98 | 1.1 | 1.2 | 0.93 | 0.4 | 0.89 | 0.35 | 0.41
OD rep. 2 | 1.1 | 0.9 | 0.74 | 0.65 | [14 empty] | 0.32 | 0.4
calc. mean OD | 1.145 | 0.965 | 0.76 | 0.625 | 1 | 0.35 | 0.51 | 0.62 | 0.45 | 0.81 | 0.78 | 0.7 | 0.98 | 1.1 | 1.2 | 0.93 | 0.4 | 0.89 | 0.335 | 0.405
calc. % of NC OD | 85.4478 | 72.0149 | 56.7164 | 46.6418 | 74.6269 | 26.1194 | 38.0597 | 46.2687 | 33.5821 | 60.4478 | 58.209 | 52.2388 | 73.1343 | 82.0896 | 89.5522 | 69.403 | 29.8507 | 66.4179 | 25 | 30.2239
calc. pg/tube | 3.8782 | 7.7903 | 14.7712 | 23.2827 | 6.9283 | 254.6556 | 38.4136 | 23.7223 | 55.6915 | 12.6478 | 13.8767 | 17.9157 | 7.4131 | 4.7549 | 2.8588 | 8.7215 | 88.8264 | 9.8875 | 928.2815 | 83.7629
mg SE per tube (see comment) | 20 | 20 | 20 | 20 | 20 | 20 | 20 | 20 | 20 | 20 | 20 | 20 | 20 | 20 | 20 | 20 | 20 | 20 | 20 | 20
unadjusted pg/g TEQ in original sample | 193.9085 | 389.5141 | 738.5618 | 1164.1342 | 346.4132 | 12732.7825 | 1920.6807 | 1186.1135 | 2784.5732 | 632.3907 | 693.8335 | 895.786 | 370.6527 | 237.7445 | 142.9401 | 436.0756 | 4441.321 | 494.3771 | 46414.074 | 4188.144
calibration adjustment factor (see comment) |  | 1
adjusted pg/g TEQ in original sample | 193.9085 | 389.5141 | 738.5618 | 1164.1342 | 346.4132 | 12732.7825 | 1920.6807 | 1186.1135 | 2784.5732 | 632.3907 | 693.8335 | 895.786 | 370.6527 | 237.7445 | 142.9401 | 436.0756 | 4441.321 | 494.3771 | 46414.074 | 4188.144
Semiquantitative result | - | - | + | + | - | + | + | + | + | + | + | + | - | - | - | - | + | - | + | +
Note on A48: This is the amount of sample in mg actually introduced into the EIA tube, NOT he amount of sample used in the cleanup. See Kit Insert IN-DF1 Table 3).
Note on C50: The calibration adjustment factor is applied uniformly to all samples. It is initially set to 1, but can be changed according to your individual needs. Contact CAPE Technologies for assistance.